## Sheet1
Design Component | Failure Mode | Cause of Failure | Effect of Failure | Detection | Recommended Action | Safety Requirement
Data Storage | Data stored at wrong memory location | • Incorrect software commands • Memory space doesn't exist (invalid memory selected) • Insufficient memory space • Physical damage to hardware memory chip | Lost and unsaved data | Set up error handler to check if each data point is successfully stroed at the correct memory location each time | Replace faulty hardware or set up correct memory path | All users are required to complete test prompt
| Data stored with incorrect type | Wrong data type used for storing data | Analysis program can't interpret data | Failed data analysis | Convert data to correct type | All data to be backed up each time the deivce connects to host software
Device manager | Unable to establish connection with hardware | Loose wires | • Data can't be transferred between hardware and software • Lost data | • Check list of connected devices on device manager • Visual inspection of wiring and circuitry • Attach an error detection LED on the device | • Make sure all necessary connections are made • Reboot device • Restart host software | Only admin users will have access to device manager
| Unable to establish connection with software | • Incorrect communication protocol • Incorrect parameters for serial packets (size, format, etc.)